## Sheet1
Thruster | P, W | Ud, V | d, mm | h, mm | L, mm | d^2,m^2 | Vd.d^2, Vm^2
SPT-20 [21] | 52.4 | 180 | 15 | 5 | 32 | 0.000225 | 0.0405
HET-100 [23] | 174 | 300 | 23.5 | 5.5 | 14.5 | 0.00055225 | 0.16567
KHT-40 [24] | 187 | 325 | 31 | 9 | 25.5 | 0.000961 | 0.31233
KHT-50 [24] | 193 | 250 | 42 | 8 | 25 | 0.001764 | 0.441
HEPS-200 | 195 | 250 | 42.5 | 8.5 | 25 | 0.0018062 | 0.45156
KM-32 [27] | 215 | 250 | 32 | 7 | 16 | 0.001024 | 0.256
SPT-50M [28] | 245 | 200 | 39 | 11 | 25 | 0.001521 | 0.3042
SPT-30 [23] | 258 | 250 | 24 | 6 | 11 | 0.000576 | 0.144
KM-37 [29] | 283 | 292 | 37 | 9 | 17.5 | 0.001369 | 0.39975
SPT-50 [21] | 317 | 300 | 39 | 11 | 25 | 0.001521 | 0.4563
A-3 [21] | 324 | 300 | 47 | 13 | 30 | 0.002209 | 0.6627
HEPS-500 | 482 | 300 | 49.5 | 15.5 | 25 | 0.0024503 | 0.73508
SPT-100 [9,34] | 1350 | 300 | 85 | 15 | 25 | 0.007225 | 2.1675
TUD-H3-P | 200 | 250 | 36 | 12 | 20 | 0.001296 | 0.324
MaSMi | 325 | 275 | 36 | 8 | 16 | 0.001296 | 0.3564
MaSHEKT-100 | 100 | 300 | 30 | 5 | 32.4 | 0.0009 | 0.27
Micro Hall Thruster | 40 | 275 | 4 | 0.5 | 3 | 1.6e-05 | 0.0044
HVHT | 500 | 1000 | 34.8 | 8.21 | 12 | 0.001211 | 1.211
Mod 300W | 300 | 300 | 73 | 15.5 | 21 | 0.005329 | 1.5987
A=11.74*10^-4 |  |  | 23.5 | 5.5 | 14.5 |  | C=494.29
Te=30eV |  |  | 31 | 9 | 25.5
Mi=2.803*10^-25 |  |  | 42 | 8 | 25 |  | Pd=200W
Kb=1.3806*10^-23 |  |  | 42.5 | 8.5 | 25 |  | Vd=250V
Ub=1.745*10^-8 |  |  | 32 | 7 | 16 |  | d=40.23mm
ne=2.438*10^29 |  |  | 39 | 11 | 25 |  | h=9.29mm
Vn=48376.329 |  |  | 24 | 6 | 11 |  | L=19.69mm
Li=1.322*10^20 |  |  | 37 | 9 | 17.5
nm=0.95 |  |  | 39 | 11 | 25
|  |  | 47 | 13 | 30
|  |  | 49.5 | 15.5 | 25
|  |  | 85 | 15 | 25
|  |  | 36 | 12 | 20
|  |  | 36 | 8 | 16
|  |  | 4 | 0.5 | 3
|  |  | 34.8 | 8.21 | 12

## Sheet2
Technology | Representative Performance (from uploaded papers) | Typical Isp | Thrust Range | Input Power | Efficiency | TRL
Hall Effect Thruster (HET) | IHET-300: 14.3 mN at 300 W; Isp >1210–1300 s | 1200–1300 s | ~14 mN | 300–600 W | Not reported in PPT; typical 40–55% (not cited here) | 7
Gridded Ion Thruster (GIT) | 2 mN ion engine: 2 mN thrust, 54 W power, Isp 1771 s, η=32% | 1700–4000 s | 2–23 mN | 54–611 W | 32–50% | 6–9 (varies by system)
Electrospray Thruster | Jiao Tong device: 77 μN thrust at <1 W; Isp ≈ 1780 s | 1500–6000 s | 10–100 μN → 77 μN measured | <1 W | Not reported | 3
Pulsed Plasma Thruster (PPT) | NASA PPT: 90–860 μN·s impulse bit; 650–1400 s Isp; 12–70 W power | 650–1400 s | Impulse-bit device (not continuous); thrust typically tens of μN | 12–70 W | ~10% PPU efficiency 80% | 7
Vacuum Arc Thruster (VAT) | HERVAT: 5–40 μN thrust; 1–2 μN/W TTPR; Isp >1000 s (from LIP VAT) | >1000 s | 5–40 μN | Few watts (typically <2 W) | ~13% (LIP device) | 3–4